## 1000 gal pump chamber
PUMP DESIGN WORKSHEET - 1/18/19 - 1000 gal pump chamber
Recd. Date Stamp (FCCHD)
Owner: | 0 |  |  | Designer: | 0
Address: | 0 |  |  | Tel: | 0
Legal : | 0 |  |  | Installer | 0
|  |  |  | Tel: | 0
Design Data Required
Orifice Diameter (OD) |  |  | 0.15625 | inch | (minimum 1/8th inch)
Orifice Spacing (OS) |  |  | 5 | ft | on centers (maximum 5 feet)
Pressure head, first orifice (HO) |  |  | 5 | ft | (> 2.3 ft for 3/16 in. or larger orifices, > 5 ft for orifices< 3/16 in.)
Orifice Discharge Rate (QO) |  |  | 0.66486 | gal/min | (from orifice flow chart)
Length of Force Main (LFM) |  |  |  |  | LFM | 30 | ft.
Diameter of Force Main |  |  |  |  | DFM | 2 | inches
Pump Chamber Low-Level (pump "off") elevation |  |  |  |  | E1 | 100 | ft.
Elevation of Upper Lateral |  |  |  |  | E2 | 105 | ft.
Daily Sewage Volume |  |  |  |  | QS/ | 425 | gal / day | Level Two treatment
Allowable Soil Loading Rate |  |  |  |  | QL | 0.5 | gpd/sq.ft. | x for yes |  | 0.5
| Trench type: |  | ROCK (x for yes) |  | x | CHAMBER
| Trench width: |  | select 2 or 3 ft |  | 3 | Effective width* |  | 3
Design calculations
| Required infiltration Area |  | (sq.ft.) | Rock | 850 |  | Chamber | 637.5
| Total length of laterals |  |  |  | 283.3333 |  |  | 212.5
=
Number of Orifices |  |  | NO | = | LL/OS | 56.6667
Total Discharge Rate |  |  | Qt | = | QO x NO | 37.6753 | gal/min
Forcemain Fricton Factor |  |  |  |  | F | 3.1856 | ft/100 ft
Forcemain Headloss |  |  | (F x LFM/100) |  |  | 0.95568 | ft.
Elevation Head (gravity) |  |  | HG | = | E2-E1 | 5 | ft.
Total Dynamic Head (HG + HFM + HO), | [5 empty] | 10.9557
Required Pump
Capable of pumping at least |  |  | 37.6753 | gal/min | against a head of |  | 10.9557 | feet
|  |  | Pump make |  | Ashland | Model | EP 40
Actual Drainfield Design: | [5 empty] | L1 | L2 | L3 | L4 | L5 | L6
| Number of Laterals |  | 3 | Length each Lateral |  | 95 | 95 | 95 | 0 | 0 | 0
|  |  |  | Lateral elevation |  | 105 | 105 | 105 | 105 | 105 | 105
[6 empty] | L7 | L8 | L9 | L10 | L11 | L12
Control Float Settings |  |  |  |  | Length | L7: 0; L8: 0
| Dose Volume |  |  |  | Elevation | L7: 105; L8: 105
Laterals-
|  | Pipe type/class | Sch 40 | Int. Dia. | 1.61 | in. | Pipe Vol. | 0.10576 | gal/ ft
|  | Total length of laterals (L) |  |  | 285 | L7: ft.
|  | Total vol in laterals (VL) |  |  | 30.1409
Forcemain
|  | Pipe type/class | Sch 40 | Int. Dia. | 2.067 | in. | Pipe Vol. | 0.17432 | gal/ ft
|  | Total length forcemain |  |  | 30 | bar: L7
| Total vol. in forcemain |  |  |  | 5.2295 | L7: gal, (VFM)
| (5x VL) + VFM = |  | 150.7045 | + | 5.2295 | L7: =; L8: 155.9341; L9: gal
| Pump Chamber Volume (V) |  |  | 264 | gal / ft
| MinimumDose Volume (D) |  |  | 155.9341 | gal
| Upper (pump on) float should be |  |  | 0.59066 | ft (D/V) | L7: =; L8: 7.0879; L9: in. above "pump off" float
| Control & Alarm (make & model) |  |  | SJE
PLEASE PROVIDE A SKETCH OF SYSTEM LAYOUT AND PROFILE ON BACK OF THIS SHEET
|  |  | Pump height | 18.2 |  | L8: 32.6175; L9: inches pump chamber required
| file: Pump hyd design wksht 5-5-08-computer.xls |  |  |  |  | L9: 1000 Gallon pump chamber OK

## 832 gal pump chamber
PUMP DESIGN WORKSHEET - 1/18/19 - 832 gal pump chamber
Recd. Date Stamp (FCCHD)
Owner: | 0 |  |  | Designer: | 0
Address: | 0 |  |  | Tel: | 0
Legal : | 0 |  |  | Installer | 0
|  |  |  | Tel: | 0
Design Data Required
Orifice Diameter (OD) |  |  | 0.15625 | inch | (minimum 1/8th inch)
Orifice Spacing (OS) |  |  | 5 | ft | on centers (maximum 5 feet)
Pressure head, first orifice (HO) |  |  | 5 | ft | (> 2.3 ft for 3/16 in. or larger orifices, > 5 ft for orifices< 3/16 in.)
Orifice Discharge Rate (QO) |  |  | 0.66486 | gal/min | (from orifice flow chart)
Length of Force Main (LFM) |  |  |  |  | LFM | 30 | ft.
Diameter of Force Main |  |  |  |  | DFM | 2 | inches
Pump Chamber Low-Level (pump "off") elevation |  |  |  |  | E1 | 100 | ft.
Elevation of Upper Lateral |  |  |  |  | E2 | 105 | ft.
Daily Sewage Volume |  |  |  |  | QS/ | 425 | gal / day | Level Two treatment
Allowable Soil Loading Rate |  |  |  |  | QL | 0.5 | gpd/sq.ft. | x for yes |  | 0.5
| Trench type: |  | ROCK (x for yes) |  | x | CHAMBER
| Trench width: |  | select 2 or 3 ft |  | 3 | Effective width* |  | 3
Design calculations
| Required infiltration Area |  | (sq.ft.) | Rock | 850 |  | Chamber | 637.5
| Total length of laterals |  |  |  | 283.3333 |  |  | 212.5
=
Number of Orifices |  |  | NO | = | LL/OS | 56.6667
Total Discharge Rate |  |  | Qt | = | QO x NO | 37.6753 | gal/min
Forcemain Fricton Factor |  |  |  |  | F | 3.1856 | ft/100 ft
Forcemain Headloss |  |  | (F x LFM/100) |  |  | 0.95568 | ft.
Elevation Head (gravity) |  |  | HG | = | E2-E1 | 5 | ft.
Total Dynamic Head (HG + HFM + HO), | [5 empty] | 10.9557
Required Pump
Capable of pumping at least |  |  | 37.6753 | gal/min | against a head of |  | 10.9557 | feet
|  |  | Pump make |  | Ashland | Model | EP 40
Actual Drainfield Design: | [5 empty] | L1 | L2 | L3 | L4 | L5 | L6
| Number of Laterals |  | 3 | Length each Lateral |  | 95 | 95 | 95 | 0 | 0 | 0
|  |  |  | Lateral elevation |  | 105 | 105 | 105 | 105 | 105 | 105
[6 empty] | L7 | L8 | L9 | L10 | L11 | L12
Control Float Settings |  |  |  |  | Length | L7: 0; L8: 0
| Dose Volume |  |  |  | Elevation | L7: 105; L8: 105
Laterals-
|  | Pipe type/class | Sch 40 | Int. Dia. | 1.61 | in. | Pipe Vol. | 0.10576 | gal/ ft
|  | Total length of laterals (L) |  |  | 285 | L7: ft.
|  | Total vol in laterals (VL) |  |  | 30.1409
Forcemain
|  | Pipe type/class | Sch 40 | Int. Dia. | 2.067 | in. | Pipe Vol. | 0.17432 | gal/ ft
|  | Total length forcemain |  |  | 30 | bar: L7
| Total vol. in forcemain |  |  |  | 5.2295 | L7: gal, (VFM)
| (5x VL) + VFM = |  | 150.7045 | + | 5.2295 | L7: =; L8: 155.9341; L9: gal
| Pump Chamber Volume (V) |  |  | 220 | gal / ft
| MinimumDose Volume (D) |  |  | 155.9341 | gal
| Upper (pump on) float should be |  |  | 0.70879 | ft (D/V) | L7: =; L8: 8.5055; L9: in. above "pump off" float
| Control & Alarm (make & model) |  |  | SJE
PLEASE PROVIDE A SKETCH OF SYSTEM LAYOUT AND PROFILE ON BACK OF THIS SHEET
|  |  | Pump height | 18.2 |  | L8: 35.0009; L9: inches pump chamber required
| file: Pump hyd design wksht 5-5-08-computer.xls |  |  |  |  | L9: 832 Gallon pump chamber OK

## 500 gal pump chamber
PUMP DESIGN WORKSHEET - 1/18/19 - 500 gal pump chamber
Recd. Date Stamp (FCCHD)
Owner: |  |  |  | Designer:
Address: |  |  |  | Tel:
Legal : |  |  |  | Installer
Tel:
Design Data Required
Orifice Diameter (OD) |  |  | 0.1875 | inch | (minimum 1/8th inch)
Orifice Spacing (OS) |  |  | 5 | ft | on centers (maximum 5 feet)
Pressure head, first orifice (HO) |  |  | 5 | ft | (> 2.3 ft for 3/16 in. or larger orifices, > 5 ft for orifices< 3/16 in.)
Orifice Discharge Rate (QO) |  |  | 0.9574 | gal/min | (from orifice flow chart)
Length of Force Main (LFM) |  |  |  |  | LFM | 30 | ft.
Diameter of Force Main |  |  |  |  | DFM | 2 | inches
Pump Chamber Low-Level (pump "off") elevation |  |  |  |  | E1 | 100 | ft.
Elevation of Upper Lateral |  |  |  |  | E2 | 105 | ft.
Daily Sewage Volume |  |  |  |  | QS/ | 425 | gal / day | Level Two treatment
Allowable Soil Loading Rate |  |  |  |  | QL | 0.5 | gpd/sq.ft. | x for yes |  | 0.5
| Trench type: |  | ROCK (x for yes) |  | x | CHAMBER
| Trench width: |  | select 2 or 3 ft |  | 3 | Effective width* |  | 3
Design calculations
| Required infiltration Area |  | (sq.ft.) | Rock | 850 |  | Chamber | 637.5
| Total length of laterals |  |  |  | 283.3333 |  |  | 212.5
=
Number of Orifices |  |  | NO | = | LL/OS | 56.6667
Total Discharge Rate |  |  | Qt | = | QO x NO | 54.2524 | gal/min
Forcemain Fricton Factor |  |  |  |  | F | 6.2541 | ft/100 ft
Forcemain Headloss |  |  | (F x LFM/100) |  |  | 1.8762 | ft.
Elevation Head (gravity) |  |  | HG | = | E2-E1 | 5 | ft.
Total Dynamic Head (HG + HFM + HO), | [5 empty] | 11.8762
Required Pump
Capable of pumping at least |  |  | 54.2524 | gal/min | against a head of |  | 11.8762 | feet
|  |  | Pump make |  | Ashland | Model | EP 40
Actual Drainfield Design: | [5 empty] | L1 | L2 | L3 | L4 | L5 | L6
| Number of Laterals |  | 3 | Length each Lateral |  | 95 | 95 | 95 | 0
|  |  |  | Lateral elevation |  | 105 | 105 | 105 | 105
[6 empty] | L7 | L8 | L9 | L10 | L11 | L12
Control Float Settings |  |  |  |  | Length
| Dose Volume |  |  |  | Elevation
Laterals-
|  | Pipe type/class | Sch 40 | Int. Dia. | 1.61 | in. | Pipe Vol. | 0.10576 | gal/ ft
|  | Total length of laterals (L) |  |  | 285 | L7: ft.
|  | Total vol in laterals (VL) |  |  | 30.1409
Forcemain
|  | Pipe type/class | Sch 40 | Int. Dia. | 2.067 | in. | Pipe Vol. | 0.17432 | gal/ ft
|  | Total length forcemain |  |  | 30 | bar: L7
| Total vol. in forcemain |  |  |  | 5.2295 | L7: gal, (VFM)
| (5x VL) + VFM = |  | 150.7045 | + | 5.2295 | L7: =; L8: 155.9341; L9: gal
| Pump Chamber Volume (V) |  |  | 126 | gal / ft
| MinimumDose Volume (D) |  |  | 155.9341 | gal
| Upper (pump on) float should be |  |  | 1.2376 | ft (D/V) | L7: =; L8: 14.8509; L9: in. above "pump off" float
| Control & Alarm (make & model) |  |  | SJE
PLEASE PROVIDE A SKETCH OF SYSTEM LAYOUT AND PROFILE ON BACK OF THIS SHEET
|  |  | Pump height | 13.7 |  | L8: 41.1699; L9: inches pump chamber required
| file: Pump hyd design wksht 5-5-08-computer.xls |  |  |  |  | L9: 500 Gallon pump chamber OK